## INPUT OUTPUT
Solarstruc V2.2
Load Generator
(Input data in all yellow spaces)
| Horizontal projection |  |  | 0 | feet
Project address:
Number and street
City and state
Date and time
feet | [5 empty] | 2026-07-28 12:35
0
Vertical projection
Tilt angle (degrees)
[6 empty] | invalid | = Ct of roof
| Height of one panel = | [5 empty] | inches
| Width of one panel = | [5 empty] | inches
Number of panels in a row =
Number of panels in a column =
| Weight of one panel = | [5 empty] | pounds
| Tributary length for support= | [5 empty] | inches
| Tributary width for support= | [5 empty] | inches
| Spacing of roof structural members = | [5 empty] | inches
| Height from ground to midpoint of roof = | [5 empty] | feet
| Width of building = | [5 empty] | feet
| Height of midpoint of array above ground = | [5 empty] | feet
| Horizontal distance from top of array to roof edge = | [5 empty] | feet
| Roof slope = | [5 empty] | /12 = | 0 | degrees
| Design wind velocity | [5 empty] | mph
Exposure category B or C
| Ground snow load pg = | [5 empty] | psf
LOADS FROM ARRAY TO STRUCTURAL MEMBER
At support
| Snow load (ps) = |  | 0 | pounds per support
| Wind load (F) = |  | 0 | pounds per support
| Panel Load (Dp) = |  | #DIV/0! | pounds per interior support
| Uplift = |  | 0 | pounds per interior support
Weight of sliding snow
| Sliding snow (S) = |  | 0 | pounds per lineal foot (15 feet max from array)
Drift load
| Drift load at array = |  | 0 | pounds
| Drift length = |  | 0 | feet
Total Load at Support
| Dead + 0.75(wind + snow) = |  |  | #DIV/0! | pounds
| Dead + wind = |  |  | #DIV/0! | pounds
| Dead + snow = |  |  | #DIV/0! | pounds
| Base snow load on roof area not covered by panels = |  |  |  |  | 0 | pounds per square foot
Solar array
Horizontal
supports
Drift length
sliding snow
15' max
Note: Drift and sliding snow loads are added to the base snow loads on the roof. Support loads include snow loads.

## Truss Chord
Solarstruc V2.2
TRUSS CHORD CHECK
(input data in applicable yellow spaces)
| Dead load of roofing materials |  |  |  |  | pounds per square foot
|  | Spacing of trusses |  |  |  | inches
|  |  | Total horizontal length |  |  |  |  | inches
|  |  | Load a | load b | load c | load d | load e | load f | load g
Load offset from panel point (inches)
a =
b =
c = |  | R1 =
d = |  | #DIV/0! | lb
e =
f =
g =
R2 =
maximum moment in chord section = |  |  |  |  | #DIV/0! |  | ft-lbs |  |  | #DIV/0! | lb
Allowable moments:
#2 SPF 2 x 4 = 442 ft-lbs
2100 msr SPF = 615 ft-lbs
g
f
a
b
c
d
e
Note: Apply loads from left to right.
Example - If there are three point loads on this section of truss the loads should be under Load a, Load b, and Load c and the distances a, b, and c should be filled in.

## Definitions
Height of one panel = actual dimension of panel
Width of one panel = actual dimension of panel
In the example above:
number of panels in a row = 3
number of panels in a column = 1
number of supports along each framing member = 4
Top of array
Bottom of array
Top of array
Bottom of array
Framing member
Support
Framing member
Support
Support spacing front to back
Support spacing side to side
Framing member spacing

## Tributary dimensions
TRIBUTARY DISTANCES AND AREAS
High end of array
Low end of array
l1
l2
w1
w2
= tributary area
Tributary length for interior support = 1/2 l1 + 1/2 l2
Tributary width for interior support = 1/2 w1 + 1/2 w2
Array support on roof

## Ct
Ct values for roofs:
1.1 | For roofs kept just above freezing and others with cold ventilated roofs in which the R value between the ventilated space and the heated space exceeds 25.
1.2 | For unheated structures intentionally kept below freezing. (in the winter)
0.85 | For heated greenhouses with R values less than 2
1 | For all other roofs.
=Ct for roof array is mounted on
OK

## Load Calculations (hidden)
|  | Horizontal projection |  |  | 0 | feet
feet
0
0
Vertical projection
[6 empty] | 0 | = Ct
|  |  |  | 0 | Tilt angle (degrees)
| Tributary length for interior support= |  |  |  | 0 | feet
| Tributary width for interior support= |  |  |  | 0 | feet
| Number of supports along each framing member = |  |  |  | 0
| Ground snow load pg = |  |  |  | 0 | psf
| Height from ground to midpoint of roof = |  |  |  | 0 | feet
| Width of building = |  |  |  | 0 | feet
| Height of midpoint of array above ground = |  |  |  | 0 | feet
| Width of array = |  |  |  | 0 | inches | 0 | feet
| Exposure category B or C |  |  |  | 0
| Framing member spacing = |  |  |  | 0 | feet
| Height of one panel = |  |  |  | 0 | inches
| Width of one panel = |  |  |  | 0 | inches
| Weight of one panel = |  |  |  | 0 | pounds
| Number of panels in a row = |  |  |  | 0
| Number of panels in a column = |  |  |  | 0
| Roof slope = |  |  |  | 0 | /12 | 0 | = roof angle in degrees
| Distance from top of array to roof edge = |  |  |  | 0 | feet
| Interior supports | [7 empty] | component and cladding
| Snow load (ps) = |  | 0 | lbs/support | 0 | = Kz |  |  | 1.21 | =l |  | 0 | =wind speed (mph)
| Wind load (F) = |  | 0 | lbs/support | [7 empty] | 0 | = area of array facing wind (square feet)
|  | uplift = | 0 |  | #DIV/0! | =width/vertical projection | [5 empty] | -17 | = (Velocity -85)/5
| Exterior supports |  |  |  | #DIV/0! | = Cf |  |  | -7.331 | pnet30 |  | -7.331 | = pnet30 for angle = 0 to 7 degrees
| Snow load (ps) = |  | 0 | lbs/support |  |  |  |  | -18.28 | pnet30 uplift |  | -10.469 | = pnet30 for angle =7 to 27 degrees
| Wind load (F) = |  | 0 | lbs/support | [7 empty] | -16.762 | = pnet30 for angle > 27 degrees
Cs for array
| Weight of sliding snow | [7 empty] | 1 | = Cs for Ct = 1.2 |  | Uplift
| Sliding snow (S) = |  | 0 | lb per lineal foot | [7 empty] | -18.28 | = pnet30 for angle = 0 to 7 degrees
[12 empty] | -16.83 | = pnet30 for angle =7 to 27 degrees
| Dead load from panel | [10 empty] | -18.28 | = pnet30 for angle > 27 degrees
| Panel Load (Dp) = |  | #DIV/0! | lbs/ interior support
|  |  | #DIV/0! | lbs/ exterior support | [6 empty] | Cs for roof
| Drift load |  |  |  | 0 | = height of roof at top of array in feet |  |  |  |  | 1 | = Cs for Ct <= 1
| Drift load at array = |  | 0 | lbs | 0 | = height difference between roof and array in feet |  |  |  |  | 1 | = Cs for Ct = 1.1
[5 empty] | 14 | = g |  |  |  |  | 1 | = Cs for Ct = 1.2
| Drift length = |  | 0 | feet | 0 | = hb (balanced snow height)
[5 empty] | 0 | = hc
[5 empty] | 0.73588 | = hd (drift height at array)
| Snow load on uncovered roof |  |  |  | 0 | = hd conditional
0
Height of panel or multipanel array (inches)

## Point Load Calculations (hidden)
TRUSS CHORD CHECK V2.0
| Dead load of roofing materials |  |  |  |  | 0 | pounds per square foot
|  |  | Spacing of trusses |  |  | 0 | feet |  | load per inch |  |  | 0 | # per inch
|  |  |  | Total horizontal length |  |  |  | 0 | inches
|  |  |  | Load a | load b | load c | load d | load e | load f | load g
|  |  |  | 0 | 0 | 0 | 0 | 0 | 0 | 0
Load offset from panel point (inches)
a = | 0
b = | 0
c = | 0 |  | R1 =
d = | 0 |  | #DIV/0! | lb
e = | 0
f = | 0
g = | 0
Aa | Ab | Ac | Ad | Ae | Af | Ag | Ah
#DIV/0! | #DIV/0! | #DIV/0! | #DIV/0! | #DIV/0! | #DIV/0! | #DIV/0! | #DIV/0! |  |  |  | R2 =
g = Aa: maximum moment in chord section =; 0 Ag: #DIV/0! | ft-lbs |  |  | #DIV/0! | lb
| beginning area A = |  |  | #DIV/0!
| ending area A = |  |  | #DIV/0!
| beginning area B = |  |  | #DIV/0!
| ending area B = |  |  | #DIV/0!
| beginning area C = |  |  | #DIV/0!
| ending area C = |  |  | #DIV/0!
| beginning area D = |  |  | #DIV/0!
| ending area D = |  |  | #DIV/0!
| beginning area E = |  |  | #DIV/0!
| ending area E = |  |  | #DIV/0!
| beginning area F = |  |  | #DIV/0!
| ending area F = |  |  | #DIV/0!
| beginning area G = |  |  | #DIV/0!
| ending area G = |  |  | #DIV/0!
| beginning area G = |  |  | #DIV/0!
| ending area G = |  |  | #DIV/0!
g
f
a
b
c
d
e